## Wish In Place
Tunnel Section Geometry and Soil Profile
[22 empty] | no_of_cells | 3
[22 empty] | thickness_outer_wall | 1
[22 empty] | thickness_inner_wall | 0.6 |  |  | grd type | Boundary | Level | Thickness to layer above | E' | kh
[22 empty] | first_cell_internal_width | 3.5 |  |  | Fill | Ground Lvl | 5.5 | ---- | 12000 | 2930.4029
[22 empty] | second_cell_internal_width | 3.5 | Put 0 if none |  | Fill | 1.5m BGL | 4 | 1.5 | 12000 | 2930.4029
[22 empty] | third_cell_internal_width | 3.5 | Put 0 if none |  | Fill | 4.5m BGL | 1 | 3 | 12000 | 2930.4029
[22 empty] | roof_slab_thickness | 1 |  |  | Fill | 5.0m BGL | 0.5 | 0.5 | 12000 | 2930.4029
[22 empty] | base_slab_thickness | 1 |  |  | Fill |  | -0.1 | 0.6 | 12000 | 2930.4029
[22 empty] | internal_height | 3.5 |  |  | Fill |  | -0.7 | 0.6 | 12000 | 2930.4029
[22 empty] | Int_pile_position | None | Put None if no internal pile |  | UMC | Box Roof | -6.35 | 5.65 | 4908.75 | 1198.7179
[22 empty] | Size of 2 node beam element | 1 |  |  | UMC |  | -1.45 | -4.9 | 3561.25 | 869.6581
[26 empty] | UMC |  | -1.6 | 0.15 | 3602.5 | 879.7314
[26 empty] | UMC | Box Roof CL | -6.85 | 0.5 | 5046.25 | 1232.2955
[26 empty] | UMC |  | -7.9 | 1.05 | 5335 | 1302.8083
[26 empty] | UMC |  | -8.95 | 1.05 | 5623.75 | 1373.3211
|  |  |  | 1800mm Pile | [5 empty] | 2000mm Pile | [8 empty] | 1800mm Pile | [6 empty] | UMC |  | -10 | 1.05 | 5912.5 | 1443.8339
[26 empty] | UMC |  | -11.05 | 1.05 | 6201.25 | 1514.3468
[26 empty] | UMC |  | -12.1 | 1.05 | 6490 | 1584.8596
[26 empty] | UMC |  | -13.15 | 1.05 | 6778.75 | 1655.3724
[26 empty] | UMC |  | -14.2 | 1.05 | 7067.5 | 1725.8852
[26 empty] | UMC |  | -15.25 | 1.05 | 7356.25 | 1796.398
[26 empty] | UMC | Box Base CL | -11.35 | -3.9 | 6283.75 | 1534.4933
[26 empty] | UMC | Box Base | -11.85 | 0.5 | 6421.25 | 1568.0708
General Soil Parameter:
|  |  |  | gsat | K0 | ka | f' |  | cu |  |  |  | Eu |  |  | E' |  |  |  | n | Eu'
|  |  |  | kN/m3 |  |  |  |  | kPa |  |  |  | kPa |  |  | kPa
|  | Fill |  | 20 | 0.65 | 0.30726 | 32 |  | - |  |  |  | - |  |  | 12000 |  |  |  | 0.3
|  | F1 |  | 20 | 0.5 | 0.33333 | 30 |  | - |  |  |  | - |  |  | 450(7.5-Z) |  |  |  | 0.3 |  | User to define
|  | F2 |  | 19 | 1 | 0.42173 | 24 |  | 45 |  |  |  | 300Cu |  |  | Eu/1.2 |  |  |  | 0.3 | 300 | LC52 | Aircraft load | 47.5
|  | E |  | 17.5 | 1 | 0.45496 | 22 |  | 20 |  |  |  | 250Cu |  |  | Eu/1.2 |  |  |  | 0.3 | 250 | LC51 | Internal LL | 7.5
|  | UMC |  | 17 | 1 | 0.45496 | 22 |  | 1.1(6-Z) |  |  |  | 300Cu |  |  | Eu/1.2 |  |  |  | 0.3 | 300 | LC56-57 | Construction Live load | 20
|  | LMC |  | 17 | 1 | 0.45496 | 22 |  | 0.9(16-Z) |  |  |  | 300Cu |  |  | Eu/1.2 |  |  |  | 0.3 | 300 | LC3-4 | Pavement weight | 4
|  | OE |  | 20 | 0.8 | 0.33333 | 30 |  | 40 |  |  |  | 3000N |  |  | Eu/1.2 |  |  |  | 0.3 | 3000
Project |  |  | 0 | [9 empty] | Job Ref |  |  | 0 | [6 empty] | EARTH PRESSURE CALCULATOR (LHS/NORTH)
[13 empty] | Calc' By |  |  | 0 | [25 empty] | 1.5BGL |  | 1.5BGL | 4.5BGL |  | 4.5BGL | 4.5BGL
Title |  |  | 0 | [9 empty] | Chk'd By |  |  | 0 | [6 empty] | Boundary LHS | Level LHS | Thickness to layer above | g | gsat | K0 | Ka | Load Case 11 | Cumulative sum of vertical pressures above layer (12) | Load Case 12 | Load Case 13 | Cumulative sum of vertical pressures above layer (14) | Load Case 14 | Load Case 15 | Cumulative sum of vertical pressures above layer (14) | Load Case 16 | Load Case 17 | Cumulative sum of vertical pressures above layer (16) | Load Case 16 | Load Case 18 West | Cumulative sum of vertical pressures above layer (19) | Load Case 19 | Load Case 21 West | Cumulative sum of vertical pressures above layer (23) | Load Case 23 | Load Case 53-55 | Load Case 56-57 | Load Case 5 | Load Case 6 | Load Case 54.1 | Load Case 54.2 | Load Case 4 | Load Case 3 | Load Case 17.1
|  |  | 0 | [9 empty] | App'rd By |  |  | 0
[13 empty] | Date |  |  | 0 |  |  |  | Sheet | 2/ | grd type
[22 empty] | Fill | Ground Lvl | 5.5 | ---- | ---- | ---- | ---- | ----
| Ground and Station Elevations | [20 empty] | Fill | 1.5m BGL | 4 | 1.5 | 20 | 10 | 0.65 | 0.30726 | 15 | 15 |  | 30 | 30 |  | 30 | 30 |  | 0 | 15 |  | 30 | 30 |  | 30 | 30 |  | 30.875 | 13 | 1.229 |  | 30.875 | 14.5948 | 2.6 | 4 | 0
|  |  | Ground level |  |  |  | = | 5.5 |  |  | m | [10 empty] | Fill | 4.5m BGL | 1 | 3 | 20 | 10 | 0.65 | 0.30726 | 30 | 45 |  | 60 | 90 |  | 60 | 90 |  | 30 | 45 |  | 30 | 60 |  | 60 | 90 |  | 30.875 | 13 | 1.229 |  | 30.875 | 14.5948 | 2.6 | 4 | 0
|  |  | 1.5m below ground level |  |  |  | = | 4 |  |  | m | [10 empty] | Fill | 5.0m BGL | 0.5 | 0.5 | 20 | 10 | 0.65 | 0.30726 | 5 | 50 |  | 10 | 100 |  | 10 | 100 |  | 5 | 50 |  | 5 | 65 |  | 5 | 95 |  | 30.875 | 13 | 1.229 |  | 30.875 | 14.5948 | 2.6 | 4 | 5
|  |  | 4.5m below ground level |  |  |  | = | 1 |  |  | m | [10 empty] | Fill |  | -0.1 | 0.6 | 20 | 10 | 0.65 | 0.30726 | 6 | 56 |  | 6 | 106 |  | 12 | 112 |  | 6 | 56 |  | 6 | 71 |  | 6 | 101 |  | 30.875 | 13 | 1.229 |  | 30.875 | 14.5948 | 2.6 | 4 | 6
|  |  | 5m below ground level |  |  |  | = | 0.5 |  |  | m | [10 empty] | Fill |  | -0.7 | 0.6 | 20 | 10 | 0.65 | 0.30726 | 6 | 62 |  | 6 | 112 |  | 12 | 124 |  | 6 | 62 |  | 6 | 77 |  | 6 | 107 |  | 30.875 | 13 | 1.229 |  | 30.875 | 14.5948 | 2.6 | 4 | 6
|  |  | Top of roof slab |  |  |  | = | -6.35 |  |  | m | [10 empty] | UMC | Box Roof | -6.35 | 5.65 | 17 | 7 | 1 | 0.45496 | 39.55 | 101.55 |  | 39.55 | 151.55 |  | 96.05 | 220.05 | 220.05 | 39.55 | 101.55 |  | 39.55 | 116.55 |  | 39.55 | 146.55 |  | 47.5 | 20 | 1.8198 |  | 47.5 | 21.6107 | 4 | 4 | 39.55
|  |  | Base slab level |  |  |  | = | -10.85 |  |  | m | [10 empty] | UMC |  | -1.45 | -4.9 | 17 | 7 | 1 | 0.45496 |  | 67.25 | 67.25 |  | 117.25 | 53.3443 |  | 136.75 |  |  | 67.25 | 67.25 |  | 82.25 | 82.25 |  | 112.25 | 51.0695 | 47.5 | 20 | 1.8198 |  | 47.5 | 21.6107 | 4 | 4
[22 empty] | UMC |  | -1.6 | 0.15 | 17 | 7 | 1 | 0.45496 |  | 68.3 | 68.3 |  | 118.3 | 53.822 |  | 139.3 |  |  | 68.3 | 68.3 |  | 83.3 | 83.3 |  | 113.3 | 51.5472 | 47.5 | 20 | 1.8198 |  | 47.5 | 21.6107 | 4 | 4
|  |  | Thickness of Soil Cover on top of Roof | [11 empty] | = | 11.85 |  |  | m |  |  | UMC | Box Roof CL | -6.85 | 0.5 | 17 | 7 | 1 | 0.45496 |  | 105.05 | 105.05 |  | 155.05 | 70.5418 |  | 228.55 | 228.55 |  | 105.05 | 105.05 |  | 120.05 | 120.05 |  | 150.05 | 68.267 | 47.5 | 20 | 1.8198 |  | 47.5 | 21.6107 | 4
|  |  | Ground level to centreline of roof slab | [11 empty] | = | 12.35 |  |  | m |  |  | UMC |  | -7.9 | 1.05 | 17 | 7 | 1 | 0.45496 |  | 112.4 | 112.4 |  | 162.4 | 73.8858 |  | 246.4 | 246.4 |  | 112.4 | 112.4 |  | 127.4 | 127.4 |  | 157.4 | 71.611 | 47.5 | 20 | 1.8198 |  | 47.5 | 21.6107 | 4
|  |  | Centreline of roof slab to centreline of base slab | [11 empty] | = | 4.5 |  |  | m |  |  | UMC |  | -8.95 | 1.05 | 17 | 7 | 1 | 0.45496 |  | 119.75 | 119.75 |  | 169.75 | 77.2298 |  | 264.25 | 264.25 |  | 119.75 | 119.75 |  | 134.75 | 134.75 |  | 164.75 | 74.9549 | 47.5 | 20 | 1.8198 |  | 47.5 | 21.6107 | 4
[22 empty] | UMC |  | -10 | 1.05 | 17 | 7 | 1 | 0.45496 |  | 127.1 | 127.1 |  | 177.1 | 80.5737 |  | 282.1 | 282.1 |  | 127.1 | 127.1 |  | 142.1 | 142.1 |  | 172.1 | 78.2989 | 47.5 | 20 | 1.8198 |  | 47.5 | 21.6107 | 4
| Member sizes | [20 empty] | UMC |  | -11.05 | 1.05 | 17 | 7 | 1 | 0.45496 |  | 134.45 | 134.45 |  | 184.45 | 83.9177 |  | 299.95 | 299.95 |  | 134.45 | 134.45 |  | 149.45 | 149.45 |  | 179.45 | 81.6429 | 47.5 | 20 | 1.8198 |  | 47.5 | 21.6107 | 4
|  |  | External Wall thickness |  |  |  | = | 1000 |  |  | mm | [10 empty] | UMC |  | -12.1 | 1.05 | 17 | 7 | 1 | 0.45496 |  | 141.8 | 141.8 |  | 191.8 | 87.2617 |  | 317.8 | 317.8 |  | 141.8 | 141.8 |  | 156.8 | 156.8 |  | 186.8 | 84.9869 | 47.5 | 20 | 1.8198 |  | 47.5 | 21.6107 | 4
|  |  | Roof slab thickness |  |  |  | = | 1000 |  |  | mm | [10 empty] | UMC |  | -13.15 | 1.05 | 17 | 7 | 1 | 0.45496 |  | 149.15 | 149.15 |  | 199.15 | 90.6056 |  | 335.65 | 335.65 |  | 149.15 | 149.15 |  | 164.15 | 164.15 |  | 194.15 | 88.3308 | 47.5 | 20 | 1.8198 |  | 47.5 | 21.6107 | 4
|  |  | Base Slab thickness |  |  |  | = | 1000 |  |  | mm | [10 empty] | UMC |  | -14.2 | 1.05 | 17 | 7 | 1 | 0.45496 |  | 156.5 | 156.5 |  | 206.5 | 93.9496 |  | 353.5 | 353.5 |  | 156.5 | 156.5 |  | 171.5 | 171.5 |  | 201.5 | 91.6748 | 47.5 | 20 | 1.8198 |  | 47.5 | 21.6107 | 4
[22 empty] | UMC |  | -15.25 | 1.05 | 17 | 7 | 1 | 0.45496 |  | 163.85 | 163.85 |  | 213.85 | 97.2936 |  | 371.35 | 371.35 |  | 163.85 | 163.85 |  | 178.85 | 178.85 |  | 208.85 | 95.0188 | 47.5 | 20 | 1.8198 |  | 47.5 | 21.6107 | 4
| Load Cases: | [20 empty] | UMC | Box Base CL | -11.35 | -3.9 | 17 | 7 | 1 | 0.45496 |  | 136.55 | 136.55 |  | 186.55 | 84.8731 |  | 305.05 | 305.05 |  | 136.55 | 136.55 |  | 151.55 | 151.55 |  | 181.55 | 82.5983 | 47.5 | 20 | 1.8198 |  | 47.5 | 21.6107 | 4
[22 empty] | UMC | Box Base | -11.85 | 0.5 | 17 | 7 | 1 | 0.45496 |  | 140.05 | 140.05 |  | 190.05 |  |  | 313.55 | 313.55 |  | 140.05 |  |  | 155.05 |  |  | 185.05 |  |  |  | 1.8198 |  | 47.5 | 21.6107 | 4
| 1- Self Weight | [21 empty] | Vertical Roof | [6 empty] | 101.55 |  |  | 151.55 |  |  | 220.05 |  |  | 86.55 |  |  | 116.55 |  |  | 146.55 | [9 empty] | 4 | 56.55
|  |  | Self weight | [8 empty] | = | 25 |  |  | kN/m3
| 2- Super-Imposed Dead Load | [21 empty] | EARTH PRESSURE CALCULATOR (RHS/SOUTH)
[6 empty] | Roof Slab | [5 empty] | = | 10 |  | kN/m2 |  | (Ceiling +M&E Services+water proofing) | [24 empty] | 4.5BGL |  | 4.5BGL | 1.5BGL |  | 1.5BGL
[6 empty] | Base Slab | [5 empty] | = | 5 |  | kN/m2 |  | (Finishes) | [5 empty] | Boundary RHS | Level RHS | Thickness to layer above | gsat | g' | K0 | Ka | Load Case 11 | Cumulative sum of vertical pressures above layer (12) | Load Case 12 | Load Case 13 | Cumulative sum of vertical pressures above layer (14) | Load Case 14 | Load Case 15 | Cumulative sum of vertical pressures above layer (14) | Load Case 16 | Load Case 17 | Cumulative sum of vertical pressures above layer (16) | Load Case 16 | Load Case 18 East | Cumulative sum of vertical pressures above layer (20) | Load Case 20 | Load Case 21 East | Cumulative sum of vertical pressures above layer (22) | Load Case 22 | Load Case 55.1 | Load Case 55.2 | Load Case 5 | Load Case 4 | Load Case 53-55 | Load Case 56-57
[16 empty] | M&E Services load on wall | [5 empty] | grd type
[16 empty] | Refer Appendix B | [5 empty] | Fill | Ground Lvl | 5.5 | ---- | ---- | ---- | ---- | ----
[22 empty] | Fill | 1.5m BGL | 4 | 1.5 | 20 | 10 | 0.65 | 0.30726 | 15 | 15 |  | 30 | 30 |  | 30 | 30 |  | 0 | 15 |  | 30 | 30 |  | 30 | 30 |  | 30.875 | 14.5948 | 1.229 | 2.6 | 30.875 | 13
[22 empty] | Fill | 4.5m BGL | 1 | 3 | 20 | 10 | 0.65 | 0.30726 | 30 | 45 |  | 60 | 90 |  | 60 | 90 |  | 30 | 45 |  | 60 | 90 |  | 30 | 60 |  | 30.875 | 14.5948 | 1.229 | 2.6 | 30.875 | 13
[22 empty] | Fill | 5.0m BGL | 0.5 | 0.5 | 20 | 10 | 0.65 | 0.30726 | 5 | 50 |  | 10 | 100 |  | 10 | 100 |  | 5 | 50 |  | 5 | 95 |  | 5 | 65 |  | 30.875 | 14.5948 | 1.229 | 2.6 | 30.875 | 13
[22 empty] | Fill |  | -0.1 | 0.6 | 20 | 10 | 0.65 | 0.30726 | 6 | 56 |  | 6 | 106 |  | 12 | 112 |  | 6 | 56 |  | 6 | 101 |  | 6 | 71 |  | 30.875 | 14.5948 | 1.229 | 2.6 | 30.875 | 13
[22 empty] | Fill |  | -0.7 | 0.6 | 20 | 10 | 0.65 | 0.30726 | 6 | 62 |  | 6 | 112 |  | 12 | 124 |  | 6 | 62 |  | 6 | 107 |  | 6 | 77 |  | 30.875 | 14.5948 | 1.229 | 2.6 | 30.875 | 13
[22 empty] | UMC | Box Roof | -6.35 | 5.65 | 17 | 7 | 1 | 0.45496 | 39.55 | 101.55 |  | 39.55 | 151.55 |  | 96.05 | 220.05 | 220.05 | 39.55 | 101.55 |  | 39.55 | 146.55 |  | 39.55 | 116.55 |  | 47.5 | 21.6107 | 1.8198 | 4 | 47.5 | 20
| 11-Effective Earth Pressure on Roof ; WT at GL | [20 empty] | UMC | Box Roof CL | -6.85 | 0.5 | 17 | 7 | 1 | 0.45496 |  | 105.05 | 105.05 |  | 155.05 | 70.5418 |  | 228.55 | 228.55 |  | 105.05 | 105.05 |  | 150.05 | 68.267 |  | 120.05 | 120.05 | 47.5 | 21.6107 | 1.8198 | 4 | 47.5 | 20
[22 empty] | UMC |  | -7.9 | 1.05 | 17 | 7 | 1 | 0.45496 |  | 112.4 | 112.4 |  | 162.4 | 73.8858 |  | 246.4 | 246.4 |  | 112.4 | 112.4 |  | 157.4 | 71.611 |  | 127.4 | 127.4 | 47.5 | 21.6107 | 1.8198 | 4 | 47.5 | 20
[10 empty] | Effective vertical earth pressure on roof |  | = | 101.55 |  | kN/m2 | kN/m2 | [5 empty] | UMC |  | -8.95 | 1.05 | 17 | 7 | 1 | 0.45496 |  | 119.75 | 119.75 |  | 169.75 | 77.2298 |  | 264.25 | 264.25 |  | 119.75 | 119.75 |  | 164.75 | 74.9549 |  | 134.75 | 134.75 | 47.5 | 21.6107 | 1.8198 | 4 | 47.5 | 20
[22 empty] | UMC |  | -10 | 1.05 | 17 | 7 | 1 | 0.45496 |  | 127.1 | 127.1 |  | 177.1 | 80.5737 |  | 282.1 | 282.1 |  | 127.1 | 127.1 |  | 172.1 | 78.2989 |  | 142.1 | 142.1 | 47.5 | 21.6107 | 1.8198 | 4 | 47.5 | 20
[22 empty] | UMC |  | -11.05 | 1.05 | 17 | 7 | 1 | 0.45496 |  | 134.45 | 134.45 |  | 184.45 | 83.9177 |  | 299.95 | 299.95 |  | 134.45 | 134.45 |  | 179.45 | 81.6429 |  | 149.45 | 149.45 | 47.5 | 21.6107 | 1.8198 | 4 | 47.5 | 20
[22 empty] | UMC |  | -12.1 | 1.05 | 17 | 7 | 1 | 0.45496 |  | 141.8 | 141.8 |  | 191.8 | 87.2617 |  | 317.8 | 317.8 |  | 141.8 | 141.8 |  | 186.8 | 84.9869 |  | 156.8 | 156.8 | 47.5 | 21.6107 | 1.8198 | 4 | 47.5 | 20
[22 empty] | UMC |  | -13.15 | 1.05 | 17 | 7 | 1 | 0.45496 |  | 149.15 | 149.15 |  | 199.15 | 90.6056 |  | 335.65 | 335.65 |  | 149.15 | 149.15 |  | 194.15 | 88.3308 |  | 164.15 | 164.15 | 47.5 | 21.6107 | 1.8198 | 4 | 47.5 | 20
[22 empty] | UMC |  | -14.2 | 1.05 | 17 | 7 | 1 | 0.45496 |  | 156.5 | 156.5 |  | 206.5 | 93.9496 |  | 353.5 | 353.5 |  | 156.5 | 156.5 |  | 201.5 | 91.6748 |  | 171.5 | 171.5 | 47.5 | 21.6107 | 1.8198 | 4 | 47.5 | 20
[22 empty] | UMC |  | -15.25 | 1.05 | 17 | 7 | 1 | 0.45496 |  | 163.85 | 163.85 |  | 213.85 | 97.2936 |  | 371.35 | 371.35 |  | 163.85 | 163.85 |  | 208.85 | 95.0188 |  | 178.85 | 178.85 | 47.5 | 21.6107 | 1.8198 | 4 | 47.5 | 20
[22 empty] | UMC | Box Base CL | -11.35 | -3.9 | 17 | 7 | 1 | 0.45496 |  | 136.55 | 136.55 |  | 186.55 | 84.8731 |  | 305.05 | 305.05 |  | 136.55 | 136.55 |  | 181.55 | 82.5983 |  | 151.55 | 151.55 | 47.5 | 21.6107 | 1.8198 | 4 | 47.5 | 20
[22 empty] | UMC | Box Base | -11.85 | 0.5 | 17 | 7 | 1 | 0.45496 |  | 140.05 | 140.05 |  | 190.05 | 86.4655 |  | 313.55 | 313.55 |  | 140.05 | 140.05 |  | 185.05 | 84.1907 |  | 155.05 | 155.05 | 47.5 | 21.6107 | 1.8198 | 4 | 47.5 | 20
[23 empty] | Vertical Roof | [6 empty] | 101.55 |  |  | 151.55 |  |  | 220.05 |  |  | 86.55 |  |  | 146.55 |  |  | 116.55 |  |  |  |  | 0 | 0 | 0 | 0
[50 empty] | 0 | 0
Project |  |  | 0 | [9 empty] | Job Ref |  |  | 0
[13 empty] | Calc' By |  |  | 0
Title |  |  | 0 | [9 empty] | Chk'd By |  |  | 0
|  |  | 0 | [9 empty] | App'rd By |  |  | 0
[13 empty] | Date |  |  | 0 |  |  |  | Sheet | 3/
12- Effective horizontal earth pressure at rest, K0 on Left and Right wall; WT at GL
For South Wall (RHS):
|  |  | Horizontal earth pressure at CL of roof | [10 empty] | = | 105.05 |  |  | kN/m2
|  |  | Horizontal earth Pressure at End of Fill | [10 empty] | = | 141.8 |  |  | kN/m2
|  |  | Horizontal earth Pressure at Start of Marine Clay | [10 empty] | = | 149.15 |  |  | kN/m2
|  |  | Horizontal earth pressure at CL of base | [10 empty] | = | 136.55 |  |  | kN/m2
For North Wall (LHS):
|  |  | Horizontal earth pressure at CL of roof | [10 empty] | = | 105.05 |  |  | kN/m2
|  |  | Horizontal earth Pressure at End of Fill | [10 empty] | = | 127.1 |  |  | kN/m2
|  |  | Horizontal earth Pressure at Start of Marine Clay | [10 empty] | = | 134.45 |  |  | kN/m2
|  |  | Horizontal earth pressure at CL of base | [10 empty] | = | 136.55 |  |  | kN/m2 |  |  |  |  | WATER PRESSURE CALCULATOR | [16 empty] | 4.5BGL | 1.5BGL |  | 4.5BGL |  | 1.5BGL | 4.5BGL | 1.5BGL | 4.5BGL | 1.5BGL |  | 4.5BGL | 1.5BGL
[23 empty] | Boundary | Level | Thickness to layer above | Cumulative sum of vertical pressures above layer (31-33) | Load Case 31 | Load Case 32 | Load Case 33 | Cumulative sum of vertical pressures above layer (34) | Load Case 34 | Cumulative sum of vertical pressures above layer (35-36) | Load Case 35 | Load Case 36 | Cumulative sum of vertical pressures above layer (37) |  | Load Case 36 |  | Load Case 37 | Load Case 38 RHS | Load Case 38 LHS | Cumulative sum of vertical pressures above layer (39 East) | Load Case 39 RHS | Cumulative sum of vertical pressures above layer (39 West) | Load Case 39 LHS | Load Case 40 RHS | Load Case 40 LHS | Load Case 41 LHS | Load Case 41 RHS | Cumulative sum of vertical pressures above layer (39 West) | LC42 LC43 LHS | LC42 LC43 RHS | Cumulative sum of vertical pressures above layer (31-33) | Load Case 31.1
[23 empty] | Ground Lvl | 5.5 | - |  |  |  |  | 10 | [24 empty] | Ground Lvl
[23 empty] | 1.5m BGL | 4 | 1.5 | 15 |  |  |  | 25 |  | 0 | [8 empty] | 0 | [8 empty] | 15 |  |  |  |  | 1.5m BGL
[23 empty] | 4.5m BGL | 1 | 3 | 45 |  |  |  | 55 |  | 0 |  |  | 30 | [5 empty] | 30 |  |  | 30 |  |  |  |  | 30 | 45 |  | 30 |  |  | 4.5m BGL
[23 empty] | 5.0m BGL | 0.5 | 0.5 | 50 |  |  |  | 60 |  | 0 |  |  | 35 |  |  |  |  | 5 | 5 | 5 |  | 35 |  |  |  | 5 | 5 | 50 | 5 | 35 | 5 |  | 5.0m BGL
[23 empty] | Box Roof | -6.35 | 6.85 | 118.5 | 118.5 |  |  | 128.5 | 128.5 | 68.5 | 68.5 |  | 103.5 |  |  |  | 103.5 | 68.5 | 68.5 | 73.5 |  | 103.5 |  |  |  | 68.5 | 68.5 | 118.5 | 73.5 | 103.5 | 73.5 | 73.5 | Box Roof
| 13-Effective Vertical Earth Pressure on Roof ; WT at 5m below GL | [21 empty] | Box Roof CL | -6.85 | 0.5 | 123.5 |  | 123.5 |  | 133.5 | 133.5 | 73.5 | 73.5 | 73.5 | 108.5 |  | 0 |  |  |  |  | 78.5 | 78.5 | 108.5 | 108.5 |  |  |  |  | 123.5 | 78.5 | 108.5 | 78.5 |  | Box Roof CL
[24 empty] | -7.9 | 1.05 | 134 |  |  |  | 144 |  | 84 | 84 |  | 119 | [6 empty] | 89 |  | 119 | [5 empty] | 134 | 89 | 119 | 89
| Effective vertical earth pressure on roof | [7 empty] | = | 151.55 |  |  | kN/m2 | [10 empty] | -8.95 | 1.05 | 144.5 |  |  |  | 154.5 |  | 94.5 | 94.5 |  | 129.5 | [6 empty] | 99.5 |  | 129.5 | [5 empty] | 144.5 | 99.5 | 129.5 | 99.5
[23 empty] | Box Base CL | -11.35 | 2.4 | 168.5 |  | 168.5 |  | 178.5 | 178.5 | 118.5 | 118.5 | 118.5 | 153.5 |  | 153.5 |  |  |  |  | 123.5 | 123.5 | 153.5 | 153.5 |  |  |  |  | 168.5 | 123.5 | 153.5 | 123.5 |  | Box Base CL
[23 empty] | Box Base | -11.85 | 0.5 | 173.5 |  |  | 173.5 | 183.5 | 183.5 | 123.5 | 123.5 |  | 158.5 |  |  |  | 158.5 |  |  | 128.5 | 128.5 | 158.5 | 158.5 | 128.5 | 158.5 |  |  | 173.5 | 128.5 | 158.5 | 128.5 |  | Box Base
[23 empty] | sofit of base | [16 empty] | 73.5 | 103.5 | [6 empty] | 73.5 | 103.5
[23 empty] | Ground Lvl | 5.5
[23 empty] | 1.5m BGL | 4 | 1.5 |  |  | 15
[23 empty] | 4.5m BGL | -7.9 | 11.9 |  |  | 134
[23 empty] | 5.0m BGL | -8.95 | 1.05 |  |  | 144.5
[23 empty] | Box Base CL | -11.35 | 2.4 |  |  | 168.5
[23 empty] | Box Base | -11.85 | 0.5 |  |  | 173.5 | 173.5
| 14-Effective horizontal earth pressure at active, Ka on Left and Right wall; | [21 empty] | Vertical Roof |  |  |  | 118.5 |  |  |  | 128.5 |  | 68.5 |  | 103.5 |  |  |  | 103.5 | 73.5 | 103.5 | [6 empty] | 73.5 | 103.5 |  |  |  |  | 73.5
| WT at 5m Below GL | [21 empty] | Vertical Base | [5 empty] | 173.5 |  | 183.5 |  | 123.5 |  | 158.5 |  |  |  | 158.5 | [6 empty] | 128.5 | 158.5 |  |  |  | 128.5 | 158.5
Right Wall:
| Horizontal earth pressure at CL of roof | [10 empty] | = | 70.5418 |  |  | kN/m2 | [6 empty] | 33 | Up-lift on base |  |  |  |  | = | 173.5 |  |  | kN/m2
| Horizontal earth Pressure at End of Fill | [10 empty] | = | 87.2617 |  |  | kN/m2 | [7 empty] | [WT at GL]
| Horizontal earth Pressure at Start of Marine Clay | [10 empty] | = | 90.6056 |  |  | kN/m2
| Horizontal earth pressure at CL of base | [10 empty] | = | 84.8731 |  |  | kN/m2 | [6 empty] | 34 | Vertical, horizontal, and up-lift water pressure on roof, North and South wall, and base
[WT at Flood Level GL+FL1.0m)]
[24 empty] | Vertical water pressure on roof | [9 empty] | = | 128.5 | [5 empty] | kN/m2
Project |  |  | 0 | [9 empty] | Job Ref |  |  | 0
[13 empty] | Calc' By |  |  | 0
Title |  |  | 0 | [9 empty] | Chk'd By |  |  | JRS
|  |  | 0 | [9 empty] | App'rd By |  |  | 0
[13 empty] | Date |  |  | 0 |  |  |  | Sheet | 4/
[35 empty] | Horizontal water pressure at CL of roof |  |  |  | = | 0 |  |  | kN/m2
| Left Wall: | [33 empty] | Horizontal water pressure at CL of base |  |  |  | = | 0 |  |  | kN/m2
| Horizontal earth pressure at CL of roof | [10 empty] | = | 70.5418 |  |  | kN/m2
| Horizontal earth Pressure at End of Fill | [10 empty] | = | 80.5737 |  |  | kN/m2 | [7 empty] | Up-lift at base |  |  |  |  | = | 0 |  |  | kN/m2
| Horizontal earth Pressure at Start of Marine Clay | [10 empty] | = | 83.9177 |  |  | kN/m2
| Horizontal earth pressure at CL of base | [10 empty] | = | 84.8731 |  |  | kN/m2
[23 empty] | 42 | Horizontal water pressure on North and South wall
[WT varies 4.5m BGL (L) to 1.5m BGL (R)]
For South Wall (RHS):
| 15-Effective Earth Pressure on Roof ; WT at Base | [33 empty] | Horizontal water pressure at CL of roof |  |  |  | = | 0 |  |  | kN/m2
[41 empty] | Horizontal water pressure at CL of base | = | 0 |  |  | kN/m2
| Eff vertical earth pressure on roof | [10 empty] | = | 220.05 |  |  | kN/m2
For North Wall (LHS):
[35 empty] | Horizontal water pressure at CL of roof |  |  |  | = | 0 |  |  | kN/m2
[35 empty] | Horizontal water pressure at CL of base |  |  |  | = | 0 |  |  | kN/m2
16-Effective horizontal earth pressure at Rest, Ko on North and South wall; WT at Base
For South Wall (RHS):
| Horizontal earth pressure at CL of roof | [10 empty] | = | 228.55 |  |  | kN/m2
| Horizontal earth Pressure at End of Fill | [10 empty] | = | 141.8 |  |  | kN/m2
| Horizontal earth Pressure at Start of Marine Clay | [10 empty] | = | 149.15 |  |  | kN/m2
| Horizontal earth pressure at CL of base | [10 empty] | = | 305.05 |  |  | kN/m2
For North Wall (LHS):
| Horizontal earth pressure at CL of roof | [10 empty] | = | 228.55 |  |  | kN/m2
| Horizontal earth Pressure at End of Fill | [10 empty] | = | 127.1 |  |  | kN/m2
| Horizontal earth Pressure at Start of Marine Clay | [10 empty] | = | 134.45 |  |  | kN/m2
| Horizontal earth pressure at CL of base | [10 empty] | = | 305.05 |  |  | kN/m2
[23 empty] | 37 | Vertical and up-lift water pressure on roof and base
[1.5m excavation above roof]
Project |  |  | 0 | [9 empty] | Job Ref |  |  | 0
[13 empty] | Calc' By |  |  | 0
Title |  |  | 0 | [9 empty] | Chk'd By |  |  | JRS
|  |  | 0 | [9 empty] | App'rd By |  |  | 0
[13 empty] | Date |  |  | 0 |  |  |  | Sheet | 5/
[35 empty] | Horizontal water pressure at CL of roof |  |  |  | = | 133.5 |  |  | kN/m2
[35 empty] | Horizontal water pressure at CL of base |  |  |  | = | 178.5 |  |  | kN/m2
[24 empty] | Up-lift at base |  |  |  |  | = | 183.5 |  |  | kN/m2
[23 empty] | 42 | Horizontal water pressure on North and South wall
[WT varies 4.5m BGL (L) to 1.5m BGL (R)]
17-Effective Earth Pressure on Roof ; 1.5m soil excavated from GL
For South Wall (RHS):
| Eff vertical earth pressure on roof | [10 empty] | = | 86.55 |  |  | kN/m2 | [18 empty] | Horizontal water pressure at CL of roof |  |  |  | = | 108.5 |  |  | kN/m2
[41 empty] | Horizontal water pressure at CL of base | = | 153.5 |  |  | kN/m2
For North Wall (LHS):
[35 empty] | Horizontal water pressure at CL of roof |  |  |  | = | 78.5 |  |  | kN/m2
[35 empty] | Horizontal water pressure at CL of base |  |  |  | = | 123.5 |  |  | kN/m2
17.1-Effective Earth Pressure on Roof ; 4.5m soil excavated from GL
| Eff vertical earth pressure on roof | [10 empty] | = | 56.55 |  |  | kN/m2
[23 empty] | 37 | Vertical and up-lift water pressure on roof and base
[1.5m excavation above roof]
Project |  |  | 0 | [9 empty] | Job Ref |  |  | 0
[13 empty] | Calc' By |  |  | 0 | [7 empty] | Vertical water pressure on roof | [9 empty] | = | 103.5 | [5 empty] | kN/m2
Title |  |  | 0 | [9 empty] | Chk'd By |  |  | 0 | [7 empty] | Up-lift at Stn base | [9 empty] | = | 158.5 | [5 empty] | kN/m2
|  |  | 0 | [9 empty] | App'rd By |  |  | 0 | [7 empty] | Up-lift at Entrance base | [9 empty] | = | 0 | [5 empty] | kN/m2
[13 empty] | Date |  |  | 0 |  |  |  | Sheet | 6/ |  | 38 | Vertical water pressure on roof | [17 empty] | South |  | = | 68.5 |  |  | kN/m2
[24 empty] | [WT varies 4.5m BGL (R) to 1.5m BGL (L)] | [17 empty] | North |  | = | 68.5 |  |  | kN/m2
18-Effective Vertical Earth Pressure on Roof; WT Varies 4.5m Below GL (Right Side)
| to 1.5m below GL (Left Side) | [21 empty] | 39 | Horizontal water pressure on North and South wall
[WT varies 4.5m BGL (R) to 1.5m BGL (L)]
| Effective vertical earth pressure on roof | [8 empty] | RHS |  | = | 146.55 |  |  | kN/m2
[10 empty] | LHS |  | = | 116.55 |  |  | kN/m2 | [7 empty] | For South Wall (RHS):
[35 empty] | Horizontal water pressure at CL of roof |  |  |  | = | 78.5 |  |  | kN/m2
[35 empty] | Horizontal water pressure at CL of base |  |  |  | = | 123.5 |  |  | kN/m2
For North Wall (LHS):
[35 empty] | Horizontal water pressure at CL of roof |  |  |  | = | 108.5 |  |  | kN/m2
[35 empty] | Horizontal water pressure at CL of base |  |  |  | = | 153.5 |  |  | kN/m2
[23 empty] | 40 | Up-lift on base | [18 empty] | South (RHS) | = | 128.5 |  |  | kN/m2
[24 empty] | [WT varies 4.5m BGL (R) to 1.5m BGL (L)] | [17 empty] | North |  | = | 158.5 |  |  | kN/m2
19- Effective horizontal earth pressure at rest, K0 on Left wall;
| WT Varies 4.5m Below GL (Right Side) to 1.5m below GL (Left Side) | [21 empty] | 41 | Vertical water pressure on roof | [18 empty] | South (RHS) | = | 68.5 |  |  | kN/m2
[24 empty] | [WT varies 4.5m BGL (L) to 1.5m BGL (R)] | [17 empty] | North |  | = | 78.5 |  |  | kN/m2
| Horizontal earth pressure at CL of roof | [10 empty] | = | 120.05 |  |  | kN/m2
| Horizontal earth Pressure at End of Fill | [10 empty] | = | 142.1 |  |  | kN/m2 | [6 empty] | 43 | Up-lift on base | [18 empty] | South (R ) | = | 158.5 |  |  | kN/m2
| Horizontal earth Pressure at Start of Marine Clay | [10 empty] | = | 149.45 |  |  | kN/m2 | [7 empty] | [WT varies 4.5m BGL (L) to 1.5m BGL (R)] | [18 empty] | North (L) | = | 128.5 |  |  | kN/m2
| Horizontal earth pressure at CL of base | [10 empty] | = | 151.55 |  |  | kN/m2
[22 empty] | 52 | Vertical effect of surcharge on roof | [10 empty] | = | 47.5 | [5 empty] | kN/m2
20-Effective horizontal earth pressure at active, K0 on Right wall
WT Varies 4.5m Below GL (Right Side) to 1.5m below GL (Left Side)
Load Case 43 West
| Horizontal earth pressure at CL of roof | [10 empty] | = | 68.267 |  |  | kN/m2 | [37 empty] | Load Case 43 East
| Horizontal earth Pressure at End of Fill | [10 empty] | = | 84.9869 |  |  | kN/m2
| Horizontal earth Pressure at Start of Marine Clay | [10 empty] | = | 88.3308 |  |  | kN/m2
| Horizontal earth pressure at CL of base | [10 empty] | = | 82.5983 |  |  | kN/m2
5
[53 empty] | Load Case 42 West | 30 | 68.5
[52 empty] | Cumulative sum of vertical pressures above layer (42 West) |  | 68.5
[51 empty] | Load Case 42 East |  |  | 5
24
[50 empty] | Cumulative sum of vertical pressures above layer (42 East) |  |  |  |  | 5
[49 empty] | Load Case 41 West |  |  |  |  | 24 | 102.5
5
Project |  |  | 0 | [9 empty] | Job Ref |  |  | 0 | [35 empty] | 5 | 78.5 | 132.5
[13 empty] | Calc' By |  |  | 0 | [35 empty] | 73.5
Title |  |  | 0 | [9 empty] | Chk'd By |  |  | 0 | [33 empty] | 30 |  | 78.5
|  |  | 0 | [9 empty] | App'rd By |  |  | 0 | [33 empty] | 35 | 108.5 |  | 102.5
[13 empty] | Date |  |  | 0 |  |  |  | Sheet | 7/ | [27 empty] | 5 | 103.5
[49 empty] | 68.5 | 108.5 |  | 102.5
| 21-Effective Vertical Soil Pressure (Roof); | [49 empty] | 132.5 | 107.5
| WT Varies 1.5m Below GL (Right) to 4.5m below GL (Left) | [21 empty] | 54 | Horizontal effect of surcharge on North wall (considering K0 values)
132.5
| Vertical earth pressure at CL of roof (Left) | [10 empty] | = | 146.55 |  |  | kN/m2 | [7 empty] | For North Wall (LHS): | [25 empty] | 137.5
| Vertical earth pressure at CL of roof (Right) | [10 empty] | = | 116.55 |  |  | kN/m2 | [7 empty] | Horizontal earth pressure at CL of roof | [14 empty] | = | 0 |  |  | kN/m2 | [8 empty] | 119
[24 empty] | Horizontal earth pressure at CL of base | [14 empty] | = | 0 |  |  | kN/m2 | [5 empty] | 73.5 |  |  | 129.5
153.5
158.5
[23 empty] | 55 | Horizontal effect of surcharge on South wall (considering K0 values)
For South Wall (RHS):
[35 empty] | Horizontal earth pressure at CL of roof |  |  |  | = | 0 |  |  | kN/m2
[35 empty] | Horizontal earth pressure at CL of base |  |  |  | = | 0 |  |  | kN/m2
22- Effective horizontal earth pressure at rest, K0 on Right wall;
WT Varies 1.5m Below GL (Right) to 4.5m below GL (Left)
| Horizontal earth pressure at CL of roof | [10 empty] | = | 120.05 |  |  | kN/m2
| Horizontal earth Pressure at End of Fill | [10 empty] | = | 156.8 |  |  | kN/m2
| Horizontal earth Pressure at Start of Marine Clay | [10 empty] | = | 164.15 |  |  | kN/m2
| Horizontal earth pressure at CL of base | [10 empty] | = | 151.55 |  |  | kN/m2
23-Effective horizontal earth pressure at active, Ka on Left wall
WT Varies 1.5m Below GL (Right) to 4.5m below GL (Left)
| Horizontal earth pressure at CL of roof | [10 empty] | = | 68.267 |  |  | kN/m2
| Horizontal earth Pressure at End of Fill | [10 empty] | = | 78.2989 |  |  | kN/m2
| Horizontal earth Pressure at Start of Marine Clay | [10 empty] | = | 81.6429 |  |  | kN/m2
| Horizontal earth pressure at CL of base | [10 empty] | = | 82.5983 |  |  | kN/m2
Project |  |  | 0 | [9 empty] | Job Ref |  |  | 0
[13 empty] | Calc' By |  |  | 0
Title |  |  | 0 | [9 empty] | Chk'd By |  |  | 0
|  |  | 0 | [9 empty] | App'rd By |  |  | 0
[13 empty] | Date |  |  | 0
31-Hydrostatic Vertical Pressure (Roof) - WT at GL
31.1-Hydrostatic Vertical Pressure (Roof) - WT 4.5m BGL
|  |  | Hydrostatic Vertical Pressure GL | [8 empty] | = | 118.5 |  |  | kN/m2
|  |  | Hydrostatic Vertical Pressure 4.5m BGL | [8 empty] | = | 73.5 |  |  | kN/m2
32- Hydrostatic Lateral (Left & Right); WT at GL
|  |  | Hydrostatic Lateral Pressure - Top | [8 empty] | = | 123.5 |  |  | kN/m2
|  |  | Hydrostatic Lateral Pressure - Bottom | [8 empty] | = | 168.5 |  |  | kN/m2
33-Uplift (Base); WT at GL
|  |  | Uplift at Base Slab | [9 empty] | = | 173.5 |  |  | kN/m2
34-Hydrostatic Vertical, Lateral (Left and Right) and Uplift Pressure; WT at Flood level
|  |  | Hydrostatic Vertical Pressure on Roof | [9 empty] | = | 128.5 |  |  | kN/m2
|  |  | Hydrostatic Lateral Pressure - Top | [9 empty] | = | 133.5 |  |  | kN/m2
|  |  | Hydrostatic Lateral Pressure - Bottom | [9 empty] | = | 178.5 |  |  | kN/m2
|  |  | Uplift at Base Slab | [9 empty] | = | 183.5 |  |  | kN/m2
Project |  |  | 0 | [9 empty] | Job Ref |  |  | 0
[13 empty] | Calc' By |  |  | 0
Title |  |  | 0 | [9 empty] | Chk'd By |  |  | 0
|  |  | 0 | [9 empty] | App'rd By |  |  | 0
[13 empty] | Date |  |  | 0 |  |  |  | Sheet | 9/
35-Hydrostatic Vertical + Uplift Pressure ; WT at 5m Below GL
|  |  | Hydrostatic Vertical Pressure on Roof | [9 empty] | = | 68.5 |  |  | kN/m2
|  |  | Uplift at Base Slab | [9 empty] | = | 123.5 |  |  | kN/m2
36-Hydrostatic Lateral Pressure ( Left & Right); WT at 5m Below GL
|  |  | Hydrostatic Lateral Pressure - Top | [9 empty] | = | 73.5 |  |  | kN/m2
|  |  | Hydrostatic Lateral Pressure - Bottom | [9 empty] | = | 118.5 |  |  | kN/m2
37-Hydrostatic Vertical and Uplift (Roof & Base); WT at 1.5m below GL due to excavation
|  |  | Hydrostatic Vertical Pressure on Roof | [9 empty] | = | 103.5 |  |  | kN/m2
|  |  | Uplift at Base Slab | [9 empty] | = | 158.5 |  |  | kN/m2
Project |  |  | 0 | [9 empty] | Job Ref |  |  | 0
[13 empty] | Calc' By |  |  | 0
Title |  |  | 0 | [9 empty] | Chk'd By |  |  | 0
|  |  | 0 | [9 empty] | App'rd By |  |  | 0
[13 empty] | Date |  |  | 0 |  |  |  | Sheet | 10/
38-Hydrostatic Vertical Pressure (Roof); WT at 1.5m Below GL & 4.5m below GL (Right)
|  |  | Hydrostatic Vertical Pressure on Left | [9 empty] | = | 103.5 |  |  | kN/m2
|  |  | Hydrostatic Vertical Pressure Right | [9 empty] | = | 73.5 |  |  | kN/m2
39-Hydrostatic Lateral Pressure(Left & Right);
WT at 1.5m Below GL & 4.5m below GL (Right)
|  |  | Hydrostatic Lateral Pressure Left - Top | [9 empty] | = | 108.5 |  |  | kN/m2
|  |  | Hydrostatic Lateral Pressure Left - Bottom | [9 empty] | = | 153.5 |  |  | kN/m2
|  |  | Hydrostatic Lateral Pressure Right - Top | [9 empty] | = | 78.5 |  |  | kN/m2
|  |  | Hydrostatic Lateral Pressure Right - Bottom | [9 empty] | = | 123.5 |  |  | kN/m2
40-Uplift (Base); WT at 1.5m Below GL & 4.5m below GL (Right)
|  |  | Uplift at Base - Left | [9 empty] | = | 158.5 |  |  | kN/m2
|  |  | Uplift at Base - Right | [9 empty] | = | 128.5 |  |  | kN/m2
HORIZONTAL EFFECT OF SURCHARGE CALCULATOR
[23 empty] | Boundary LHS | Level LHS | Thickness to layer above | K0 | Ka | Load Case 53-55 |  | Boundary RHS | Level RHS | Thickness to layer above | K0 | Ka | Load Case 53-55 |  | Ka
[23 empty] | Ground Lvl | 103.5 | ---- | ---- | ---- |  |  | Ground Lvl | 103.5 | ---- | ---- | ---- |  |  | ----
[23 empty] | 1.5m BGL | 102 | 1.5 |  |  |  |  | 1.5m BGL | 102 | 1.5
[24 empty] | 102 | 0 |  |  |  |  | Box Roof | -6.35 | 108.35 | 1 | 0.45496 | 47.5 |  | 0
[24 empty] | 102 | 0 |  |  |  |  | Box Roof CL | -6.85 | 0.5 | 1 | 0.45496 | 47.5 |  | 105.05
[24 empty] | 102 | 0 |  |  |  |  | Fill LB | 95 | -101.85 | 1 | 0.45496 | 47.5 |  | 127.1
[24 empty] | 102 | 0 |  |  |  |  | F1 | 95 | 0 | 1 | 0.45496 | 47.5 |  | 134.45
[23 empty] | Box Roof | -6.35 | 108.35 | 1 | 0.45496 | 47.5 |  | F1 | 94 | 1 | 1 | 0.45496 | 47.5 |  | 141.8
Project |  |  | 0 | [9 empty] | Job Ref |  |  | 0 | [6 empty] | UMC | -6.85 | 0.5 | 1 | 0.45496 | 47.5 |  | M | 94 | 0 | 1 | 0.45496 | 47.5 |  | 149.15
[13 empty] | Calc' By |  |  | 0 | [6 empty] | UMC | -10 | 3.15 | 1 | 0.45496 | 47.5 |  | Box Base CL | 84.98 | 9.02 | 1 | 0.45496 | 47.5 |  | 156.5
Title |  |  | 0 | [9 empty] | Chk'd By |  |  | 0 | [6 empty] | UMC | -11.05 | 1.05 | 1 | 0.45496 | 47.5 |  | Box Base | 84.48 | 0.5 | 1 | 0.45496 | 47.5 |  | 163.85
|  |  | 0 | [9 empty] | App'rd By |  |  | 0 | [6 empty] | UMC | -12.1 | 1.05 | 1 | 0.45496 | 47.5
[13 empty] | Date |  |  | 0 |  |  |  | Sheet | 11/ |  | UMC | -13.15 | 1.05 | 1 | 0.45496 | 47.5 | F2 | Entrance Box Base CL | -14.2 | 0 | #REF! | #REF! | #REF! |  | #REF!
[23 empty] | UMC | -14.2 | 1.05 | 1 | 0.45496 | 47.5 | F2 | Entrance Box Base | -15.25 | 1.05 | #REF! | #REF! | #REF! |  | #REF!
| 41-Hydrostatic Vertical Pressure (Roof); WT at 4.5m Below GL & 1.5m below GL (Right) | [21 empty] | UMC | -15.25 | 1.05 | 1 | 0.45496 | 47.5 | F2 |  | 82.3 | -97.55 | #REF! | #REF! | #REF! |  | #REF!
[23 empty] | Box Base CL | -11.35 | -3.9 | 1 | 0.45496 | 47.5 | M |  | 82.3 | 0 | #REF! | #REF! | #REF! |  | #REF!
|  |  | Hydrostatic Vertical Pressure on Left | [9 empty] | = | 73.5 |  |  | kN/m2 | [5 empty] | Box Base | -11.85 | 0.5 | 1 | 0.45496 | 47.5 | M |  | 76.8 | 5.5 | #REF! | #REF! | #REF! |  | #REF!
|  |  | Hydrostatic Vertical Pressure Right | [9 empty] | = | 103.5 |  |  | kN/m2 | [11 empty] | O(D) |  | 76.8 | 0 | #REF! | #REF! | #REF! |  | #REF!
[29 empty] | O(D) | Stn Box Base CL | -11.35 | 88.15 | #REF! | #REF! | #REF! |  | #REF!
[29 empty] | O(D) | Stn Box Base | -11.85 | 0.5 | #REF! | #REF! | #REF! |  | #REF!
42-Hydrostatic Lateral Pressure(Left & Right);
WT at 4.5m Below GL & 1.5m below GL (Right)
|  |  | Hydrostatic Lateral Pressure Left - Top | [9 empty] | = | 78.5 |  |  | kN/m2
|  |  | Hydrostatic Lateral Pressure Left - Bottom | [9 empty] | = | 123.5 |  |  | kN/m2
|  |  | Hydrostatic Lateral Pressure Right - Top | [9 empty] | = | 108.5 |  |  | kN/m2
|  |  | Hydrostatic Lateral Pressure Right - Bottom | [9 empty] | = | 153.5 |  |  | kN/m2
43-Uplift (Base); WT at 4.5m Below GL & 1.5m below GL (Right)
|  |  | Uplift at Base - Left | [9 empty] | = | 128.5 |  |  | kN/m2
|  |  | Uplift at Base - Right | [9 empty] | = | 158.5 |  |  | kN/m2
Project |  |  | 0 | [9 empty] | Job Ref |  |  | 0
[13 empty] | Calc' By |  |  | 0
Title |  |  | 0 | [9 empty] | Chk'd By |  |  | 0
|  |  | 0 | [9 empty] | App'rd By |  |  | 0
[13 empty] | Date |  |  | 0 |  |  |  | Sheet | 12/
51-Internal Live Load
|  |  | Internal Live load | [9 empty] | = | 7.5 |  |  | kN/m2
|  |  | Hoist Load | [9 empty] | = | 40 |  |  | kN/m
|  |  | Wind Pressure | [9 empty] | = | +/-3.0 |  |  | kN/m2
52-Surcharge (Roof)
|  |  | Surcharge Load | [9 empty] | = | 47.5 |  |  | kN/m2
A
53-Lateral Surcharge (Left & Right)
|  |  | Lateral Surcharge at Highest layer | [9 empty] | = | 47.5 |  |  | kN/m2
|  |  | Lateral Surcharge at Lowest layer | [9 empty] | = | 47.5 |  |  | kN/m2
Project |  |  | 0 | [9 empty] | Job Ref |  |  | 0
[13 empty] | Calc' By |  |  | 0
Title |  |  | 0 | [9 empty] | Chk'd By |  |  | 0
|  |  | 0 | [9 empty] | App'rd By |  |  | 0
[13 empty] | Date |  |  | 0 |  |  |  | Sheet | 13/
54-Lateral Surcharge (Left )
|  |  | Lateral Surcharge at Highest layer | [9 empty] | = | 47.5 |  |  | kN/m2
|  |  | Lateral Surcharge at Lowest layer | [9 empty] | = | 47.5 |  |  | kN/m2
55-Lateral Surcharge (Right)
|  |  | Lateral Surcharge at Fill | [9 empty] | = | 47.5 |  |  | kN/m2
|  |  | Lateral Surcharge at Marine Clay | [9 empty] | = | 47.5 |  |  | kN/m2
56-Construction Load (Roof)
|  |  | Construction Load | [9 empty] | = | 20 |  |  | kN/m2
Project |  |  | 0 | [9 empty] | Job Ref |  |  | 0
[13 empty] | Calc' By |  |  | 0
Title |  |  | 0 | [9 empty] | Chk'd By |  |  | 0
|  |  | 0 | [9 empty] | App'rd By |  |  | 0
[13 empty] | Date |  |  | 0 |  |  |  | Sheet | 14/
57-Lateral Construction (Left & Right)
|  |  | Lateral Surcharge at Fill | [9 empty] | = | 20 |  |  | kN/m2
SHD Roof
SHD Base Slab
UMC
1100mm Thick
Drop Slab
FILL
1
1
5.0
10.0
101.6
136.6
105.1
105.1
136.6
151.6
86.6
146.6
116.6
120.1
151.6
82.6
68.3
116.6
146.6
68.3
82.6
151.6
120.1
118.5
168.5
123.5
123.5
168.5
173.5
178.5
123.5
123.5
178.5
128.5
183.5
68.5
123.5
118.5
73.5
73.5
118.5
103.5
158.5
123.5
78.5
108.5
153.5
73.5
103.5
128.5
158.5
153.5
108.5
78.5
123.5
103.5
73.5
158.5
128.5
7.5
47.5
47.5
47.5
47.5
47.5
47.5
47.5
47.5
47.5
SHD GL
3.0
3.0
3.0
40.0
40.0
40.0
84.9
70.5
220.1
228.6
228.6
305.1
305.1
9.9
15
31.4
45.5
16.5
20.0
20.0
5.5
-6.4
-10.85
Add 54.1,54.2
55.1,55.2 for ko and ka. Current report only shows 54, 55. SAP2000 model has incoporated 54.1,54.2
55.1,55.2
56.6
73.5
3.5
3.5
3.5
1
1
0.6
0.6
3.5
Fill up boxes in yellow For modelling and to calculate loads on box for LTA CDC load cases
Spring Stiffness calculation
Box dimensions
Loadings 1
Loadings 2
Loadings 1
Soil Profile
Soil Profile
Soil Profile
Ground level
Note on AI71: Tan, ZiYang: linked cell
Note on AI73: Tan, ZiYang: linked cell
Note on AI75: Tan, ZiYang: linked cell
Note on AI98: Tan, ZiYang: linked cell